## Model and Simulation Analysis
| Simulation / Model | Fast Loop | Slow Loop | Well Complexity | Applicable Drill States | Rotation | Pumping | movement | Hookload | Other Data | Data Quality Dependencies | Automation Action | Control Data Frequency | Consequence of Failure | Consequence Control
[16 empty] | DrillRot | ✓ | ✓ | ↓ | Low
Instructions | Name and describe the nature of the simulation / model | Select model data output speed. Ie. Fast for real-time, slow for predictive | Select model data output speed. Ie. Fast for real-time, slow for predictive | Is the output of the model a function of well complexity? | Select applicable drill states for when the model will be active or predictive | Physical descriptors for rotation, pumping, movement and hookload will autofill based on rig state selections |  |  |  | Input any other data that will be required for the model or simulation. This can be input data, qualifying data, or output data | Input dependencies that will drive quality of model output. Purpose is to allow a validation loop prior to executing an automation action | Describe any automation actions resulting from the model, either predictive or executable | Select the appropriate speed the model will drive each automation control | Describe any consequenced of failure if the model predictions are incorrect | For each consequence of failure describe appropriate control measures to limit worst consequence | DrillSlide | x | ✓ | ↓ | Low | Yes
[16 empty] | RihPumpRot | ✓ | ✓ | ↓ | Low | No
[16 empty] | RihPump | x | ✓ | ↓ | Low | Maybe
[16 empty] | Rih | x | x | ↓ | Low
[16 empty] | PoohPumpRot | ✓ | ✓ | ↑ | High | Seconds
[16 empty] | PoohPump | x | ✓ | ↑ | High | Minutes
[16 empty] | Pooh | x | x | ↑ | High | Hours
[16 empty] | StaticPumpRot | ✓ | ✓ | x | ~T
[16 empty] | StaticPump | x | ✓ | x | ~T
[16 empty] | Static | x | x | x | ~T
[16 empty] | In slips | x | Either | ↓ | ~B
[16 empty] | Unclassified | Either | Either | Any | Any
1 | Rate of Penetration - Instructive: real-time control instructions to maximize ROP based on a predictive model | Yes | No | No | DrillRot | ✓ | ✓ | ↓ | Low | Resistivity, GR, Porosity, Permeability | Calibrated rig sensors | WOB (+/-) | Seconds | 1. Excessive WOB = damaged BHA | 1. Threshold limit
[5 empty] | DrillSlide | x | ✓ | ↓ | Low |  |  | RPM (+/-) | Seconds | 2. Low WOB = lost efficiency | 2. Performance validation - offsets
[12 empty] | Flow rate (+/-) | Seconds | 3. Excessive Pump = equipment damage | 3. Threshold limit
[14 empty] | 4. Low pump = hole cleaning risk (stuck pipe) | 4. APWD, Performance validation - offsets
[14 empty] | 5. High RPM = equipment damage | 5. Threshold limit
[14 empty] | 6. Low RPM = lost efficiency, hole cleaning risk | 6. APWD, Performance validation - offsets
2 | Rate of Penetration - Predictive: pre-drill model developed through offset data analysis or mechanical earth model | No | Yes | No | DrillRot | ✓ | ✓ | ↓ | Low | Resistivity, GR, Porosity, Permeability, compressive strength | Quality, quantity of offset data | WOB (+/-) | Minutes | 1. Excessive WOB = damaged BHA | 1. Threshold limit
[5 empty] | DrillSlide | x | ✓ | ↓ | Low |  |  | RPM (+/-) | Minutes | 2. Low WOB = lost efficiency | 2. Performance validation - offsets
[12 empty] | Flow rate (+/-) | Minutes | 3. Excessive Pump = equipment damage | 3. Threshold limit
[14 empty] | 4. Low pump = hole cleaning risk (stuck pipe) | 4. APWD, Performance validation - offsets
[14 empty] | 5. High RPM = equipment damage, rig limits | 5. Threshold limit, rig requirements
[14 empty] | 6. Low RPM = lost efficiency, hole cleaning risk, stalling | 6. hole cleaning prediction,drive syste (rig, downhole) requirements
3 | Drilling Dynamics - predictive: shock and vibration modelling based on FEA analysis of drilling conditions | No | Yes | Yes | DrillRot | ✓ | ✓ | ↓ | Low | Drill string components and dimensions, fluid properties, borehole properties (orientation, dimensions, rugosity) Rock properties, | input data quality, quantity | WOB (+/-) | Minutes | 1. Excessive WOB = damaged BHA | 1. Threshold limit
[5 empty] | DrillSlide | x | ✓ | ↓ | Low |  |  | RPM (+/-) | Minutes | 2. Low WOB = lost efficiency | 2. Performance validation - offsets
[5 empty] | RihPumpRot | ✓ | ✓ | ↓ | Low |  |  | Flow rate (+/-) | Minutes | 3. Excessive Pump = equipment damage | 3. Threshold limit
[5 empty] | RihPump | x | ✓ | ↓ | Low |  |  |  |  | 4. Low pump = hole cleaning risk (stuck pipe) | 4. APWD, Performance validation - offsets
[5 empty] | PoohPumpRot | ✓ | ✓ | ↑ | High |  |  |  |  | 5. High RPM = equipment damage, rig limits | 5. Threshold limit, rig requirements
[5 empty] | PoohPump | x | ✓ | ↑ | High |  |  |  |  | 6. Low RPM = lost efficiency, hole cleaning risk, stalling | 6. hole cleaning prediction,drive syste (rig, downhole) requirements
[5 empty] | StaticPumpRot | ✓ | ✓ | x | ~T
[5 empty] | StaticPump | x | ✓ | x | ~T
4 | Drilling Dynamics - reactive: shock and vibration management based on real-time drilling conditions. **Note: telemetry will dictate drill states when model can be active | Yes | No | No | DrillRot | ✓ | ✓ | ↓ | Low | Downhole data: Multi-point Accelerometer and Magnetometer, APWD. Rock property indicators, offset data | Downhole sensor calibration, telemetry rate, telemetry interferences | WOB (+/-) | Seconds | 1. Excessive WOB = damaged BHA | 1. Threshold limit
[5 empty] | DrillSlide | x | ✓ | ↓ | Low |  |  | RPM (+/-) | Seconds | 2. Low WOB = lost efficiency | 2. Performance validation - offsets
[5 empty] | RihPumpRot | ✓ | ✓ | ↓ | Low |  |  | Flow rate (+/-) | Seconds | 3. Excessive Pump = equipment damage | 3. Threshold limit
[5 empty] | RihPump | x | ✓ | ↓ | Low |  |  |  |  | 4. Low pump = hole cleaning risk (stuck pipe) | 4. APWD, Performance validation - offsets
[5 empty] | PoohPumpRot | ✓ | ✓ | ↑ | High |  |  |  |  | 5. High RPM = equipment damage | 5. Threshold limit
[5 empty] | PoohPump | x | ✓ | ↑ | High |  |  |  |  | 6. Low RPM = lost efficiency, hole cleaning risk | 6. APWD, Performance validation - offsets
[5 empty] | StaticPumpRot | ✓ | ✓ | x | ~T
[5 empty] | StaticPump | x | ✓ | x | ~T
5 | Hydraulics: Hole cleaning - predictive | No | Yes | Yes | DrillRot | ✓ | ✓ | ↓ | Low | Drill string components and dimensions, fluid properties, borehole properties (orientation, dimensions, rugosity) Rock properties, cuttings load | input data quality, quantity | WOB (+/-) | Minutes | 1. Excessive WOB = cuttings loading | 1. Threshold limit
[5 empty] | DrillSlide | x | ✓ | ↓ | Low |  |  | RPM (+/-) | Minutes | 2. Low WOB = lost efficiency | 2. Performance validation - offsets
[5 empty] | RihPumpRot | ✓ | ✓ | ↓ | Low |  |  | Flow rate (+/-) | Minutes | 3. Excessive Pump = packoff | 3. Threshold limit
[5 empty] | RihPump | x | ✓ | ↓ | Low |  |  | cleanup cycle properties |  | 4. Low pump = hole cleaning risk (stuck pipe) | 4. Performance validation - offsets
[5 empty] | Rih | x | x | ↓ | Low |  |  | cleanup cycle time | Hours | 5. High RPM = equipment damage | 5. Threshold limit, rig requirements
[5 empty] | PoohPumpRot | ✓ | ✓ | ↑ | High |  |  | trip speed | Seconds | 6. Low RPM = lost efficiency, hole cleaning risk | 6. hole cleaning prediction,drive syste (rig, downhole) requirements
[5 empty] | Pooh | x | x | ↑ | High |  |  |  |  | 7. Poor clean-up properties = hole cleaning risk | 7. Performance validation - offsets
[5 empty] | StaticPumpRot | ✓ | ✓ | x | ~T |  |  |  |  | 8. short cycle time = hole cleaning risk | 8. Performance validation - offsets
[5 empty] | StaticPump | x | ✓ | x | ~T |  |  |  |  | 9. long cycle time = lost efficiency, washout | 9. Performance validation - offsets
[14 empty] | 10. Fast trip speed = stuck pipe | 10. Performance validation - offsets
[14 empty] | 11. Slow trip speed = lost efficiency | 11. Performance validation - offsets
6 | Hydraulics: Pressure management - predictive | No | Yes | Yes | DrillRot | ✓ | ✓ | ↓ | Low | Drill string components and dimensions, fluid properties, borehole properties (orientation, dimensions, rugosity) Rock properties, cuttings load | input data quality, quantity | WOB (+/-) | Minutes | 1. Excessive WOB = cuttings loading | 1. Threshold limit
[5 empty] | DrillSlide | x | ✓ | ↓ | Low |  |  | RPM (+/-) | Minutes | 2. Low WOB = lost efficiency | 2. Performance validation - offsets
[5 empty] | RihPumpRot | ✓ | ✓ | ↓ | Low |  |  | Flow rate (+/-) | Minutes | 3. Excessive Pump = packoff | 3. Threshold limit
[5 empty] | RihPump | x | ✓ | ↓ | Low |  |  | cleanup cycle properties |  | 4. Low pump = hole cleaning risk (stuck pipe) | 4. Performance validation - offsets
[5 empty] | Rih | x | x | ↓ | Low |  |  | cleanup cycle time | Hours | 5. High RPM = equipment damage | 5. Threshold limit, rig requirements
[5 empty] | PoohPumpRot | ✓ | ✓ | ↑ | High |  |  | trip speed | Seconds | 6. Low RPM = lost efficiency, hole cleaning risk | 6. hole cleaning prediction,drive syste (rig, downhole) requirements
[5 empty] | Pooh | x | x | ↑ | High |  |  |  |  | 7. Poor clean-up properties = hole cleaning risk | 7. Performance validation - offsets
[5 empty] | StaticPumpRot | ✓ | ✓ | x | ~T |  |  |  |  | 8. short cycle time = hole cleaning risk | 8. Performance validation - offsets
[5 empty] | StaticPump | x | ✓ | x | ~T |  |  |  |  | 9. long cycle time = lost efficiency, washout | 9. Performance validation - offsets
[14 empty] | 10. Fast trip speed = surge/swab | 10. Threshold limit
[14 empty] | 11. Slow trip speed = lost efficiency | 11. Performance validation - offsets
7 | Hydraulics: Pressure management - instructive | No | Yes
8 | Rate of Penetration - Real Time | No | No
9 | Wellbore Surveying | Yes | No
10 | Anti-collision | Yes | No
11 | Trajectory Control | Yes | No
12 | Well Placement | Yes | No
13 | Torque and Drag | Yes | No
14 | Mechanical Earth Model | Yes | No
15 | Pore Pressure Prediction | Yes | No
16 | Casing Design | Yes | No
17 | Casing Running | Yes | No
18 | Cement Displacement | Yes | No
19 | Drilling Hazards | Yes | No
20 | Well Control - Predictive | Yes | No
21 | Well Control - Active | Yes | No
22 |  | Yes | No